## Sheet1
Column | Data Class | Data Type | Data Unit | Data Definition
Property_Id | Factor | Char | N/A | Unique property ID number
Property_Name | Factor | Char | N/A | Name of the property
Address_1 | Factor | Char | N/A | Street address of the property
Property_GFA_ftsq | Numeric | int | square feet | The Gross Floor Area (GFA) is the total property square footage, measured between the principal exterior surfaces of the enclosing fixed walls of the building. This includes all areas inside the building including supporting areas.
Year_Ending | Numeric | int | N/A | Energy collection for that year
Site_EUI_kBtu.ftsq | Numeric | float | 1000 British Thermal Unit/ square feet | Energy Use Intensity of the site: total energy consumed by the building in one year (measured in kBtu or GJ), divided by the total gross floor area of the building
WN_Site_EUI_kBtu.ftsq | Numeric | float | 1000 British Thermal Unit/ square feet | The amount of energy the building would have consumed in one year under 30-average weather conditions (also called climate normals), divided by the total gross floor area of the building. (This enables building performance comparison over time, despite unusual weather events)
Source_EUI_kBtu.ftsq | Numeric | float | 1000 British Thermal Unit/ square feet | Energy Use Intensity of the source: the total amount of raw fuel that is required to operate the building for one year (including all transmission, delivery, and production losses), divided by the total gross floor area of the building
WN_Source_EUI_kBtu.ftsq | Numeric | float | 1000 British Thermal Unit/ square feet | The amount of raw fuel that would have been required to operate the building for one year under 30-average weather conditions (also called climate normals), divided by the total gross floor area of the building. (This enables building performance comparison over time, despite unusual weather events)
Electricity_Use_GP_kBtu | Numeric | float | 1000 British Thermal Unit | The total annual consumption of grid-purchased electricity in kBtu
WN_Site_Electricity_kWh | Numeric | float | kilowatt hours | The amount of electricity the building would have consumed that year if weather had been climate normal
NG_Use_kBtu | Numeric | float | 1000 British Thermal Unit | The total annual consumption of natural gas in kBtu
NG_Use_therms | Numeric | float | therms | The total annual consumption of natural gas in therms
WN_Site_NG_Use_therms | Numeric | float | therms | The amount of natural gas the building would have consumed that year if weather had been climate normal
District_Steam_Use_kBtu | Numeric | float | kilo British Thermal Unit | The total annual consumption of district steam in kBtu
GHG_tonnes_CO2 | Numeric | float | tonnes | The total annual greenhouse gas emissions due to building operations as calculated by Portfolio Manager (which accounts for the carbon dioxide, methane, and nitrous oxide emissions from on-site fuel combustion and purchased electricity and district heating and cooling)
GHG_Emissions_Intensity_kgCO2e.ftsq | Numeric | float | kg/sq. ft. | The total annual greenhouse gas emissions due to building operations as calculated by Portfolio Manager, divided by the total gross floor area of the building
Energy_Cost_USD | Numeric | float | USD | The total annual cost of energy for the building
Energy_Cost_Intensity_USD.ftsq | Numeric | float | USD/sq ft | The total annual cost of energy for the building, divided by the total gross floor area of the building